## source
Number | Name | Type | UTM E (m) | UTM N (m) | Elevation (m) | Date | EC (uS/cm) | pH | Temp. | Na | K | Ca | Mg | Cl | HCO3 | SO4 | NO3 | Total Fe | Total Mn | Br
58 | Matola river | SW | 441729 | 7148326.38 | 30 | 2017-05-08 | 17680 | 7.35 | 24.8 | 2077 | 38.8 | 843 | 768 | 6573.1 | 427.07 | 1436.8 | 0 | 0.022 | 0.675 | 17.3
60 | Lake | SW | 430680.41 | 7154965.2 | 68 | 2017-05-08 | 270 | 7.44 | 29.4 | 32.3 | 3.39 | 12.2 | 6.03 | 15.8 | 106.14 | 2.8 | 0.02 | 0.624 | 0.0673
66 | Incomati effluent | SW | 469076 | 7167115 | 50 | 2017-05-12 | 537 | 6.82 | 24 | 38.9 | 3.39 | 14.5 | 7.12 | 87.3325 | 59.78 | 61.677 | 0.5911 | 0.088 | 0.157
67 | Matola wetland | SW | 440835.61 | 7143123.41 | 11 | 2017-05-12 | 14700 | 7.3 | 25 | 1861 | 27.9 | 587 | 571 | 5406.8 | 386.74 | 854.5 | 0 | 0.0669 | 0.184 | 14.8
70 | 65-Incomati | SW | 480904.4 | 7182698 | 8 | 2017-05-10 | 808 | 6.85 | 25.4 | 87.9 | 5.85 | 28.7 | 22.3 | 137.5 |  | 86.6 | 0.04 | 0.345 | 0.107
10 | 16 | SGW | 448401.18 | 7152242.37 | 49 | 2017-04-13 | 771 | 8.02 | 27.7 | 112.3 | 5.51 | 25.6 | 11.46 | 96.388 |  | 17.66 | 0.277 | 0.00038 | 0.00107
12 | 23 | SGW | 459761.58 | 7158326.22 | 57 | 2017-04-13 | 824 | 7.87 | 27.8 | 102.1 | 9.78 | 43.4 | 8.04 | 102.456 |  | 29.638 | 0 | 0 | 0.00707
26 | PZ21 F | SGW | 487547.4 | 7178932.8 | 24 | 2017-04-19 | 442 | 7.04 | 25.8 | 61.5 | 4.78 | 12.6 | 3.88 | 56.2975 | 134.2 | 3.1025 | 0.428 | 0.819 | 0.578
28 | PZ19 F | SGW | 502380 | 7190587.2 | 12.1 | 2017-04-19 | 220 | 6.37 | 25.5 | 25.7 | 3.35 | 4.3 | 3.06 | 49.3677 | 18.3 | 4.1706 | 3.4483 | 0.0578 | 0.0207
30 | PZ20 F | SGW | 496744.9 | 7203333.7 | 11 | 2017-04-19 | 53.7 | 4.78 | 25.3 | 4.83 | 0.74 | 2.43 | 0.49 | 10.875 | 2.44 | 3.9395 | 0 | 0.0702 | 0.0122
45 | PZ02 F | SGW | 468933.5 | 7141017 | 9 | 2017-04-20 | 2710 | 8.2 | 27.4 | 260 | 25.55 | 106.7 | 56.98 | 732.481 | 195.2 | 50.021 | 0 | 0.0167 | 0.00672 | 2.27
47 | PZ18 F | SGW | 463548.6 | 7132522.1 | 10 | 2017-04-20 | 679 | 7.6 | 28.1 | 65.7 | 11 | 43.3 | 17.6 | 68.3597 | 212.28 | 44.657 | 2.8402 | 0.0283 | 0.0198 | 0.28
61 | Poço tio Mulungu | SGW | 440822.18 | 7135726.64 | 8 | 2017-05-08 | 1005 | 6.3 | 24.3 | 104.9 | 10.9 | 55.8 | 16.2 | 113.4 | 140.3 | 120.9 | 19.5 | 0.0324 | 0.297
14 | PZ14 C | DGW | 440417 | 7146262.4 | 37 | 2017-04-17 | 9200 | 7.43 | 25.5 | 1064 | 17.83 | 271 | 366 | 2094.48 | 414.8 | 242.27 | 24.9 | 0.0148 | 0.0284 | 7.22
23 | PZ17 C | DGW | 476875 | 7221686.6 | 22 | 2017-04-18 | 3020 | 7.58 | 27 | 278.6 | 12.19 | 135 | 70.25 | 770.947 | 207.4 | 141.115 | 0 | 0.0294 | 0.0545 | 2.2
27 | PZ21 C | DGW | 487547.4 | 7178932.8 | 24 | 2017-04-19 | 118.3 | 5.84 | 25.3 | 6.77 | 2.77 | 7.91 | 1.99 | 11.5765 | 45.1 | 0.087 | 0 | 3 | 0.667
29 | PZ19 C | DGW | 502380 | 7190587.2 | 12.1 | 2017-04-19 | 162.5 | 6.02 | 25.4 | 18.18 | 3.85 | 4.05 | 2.38 | 37.957 | 12.2 | 5.0437 | 0.4677 | 0.0288 | 0.0087
31 | PZ20 C | DGW | 496744.9 | 7203333.7 | 11 | 2017-04-19 | 200 | 6.2 | 24.3 | 24.23 | 2.87 | 5.63 | 2.77 | 32.456 | 64.66 | 0.2565 | 0.0905 | 1.3 | 0.0789
46 | PZ02 C | DGW | 468933.5 | 7141017 | 9 | 2017-04-20 | 1230 | 8.15 | 26.7 | 144.1 | 14.7 | 55.3 | 22.2 | 260.471 | 190.32 | 9.348 | 0 | 0.0435 | 0.0191 | 0.84
48 | PZ18 C | DGW | 463548.6 | 7132522.1 | 10 | 2017-04-20 | 1182 | 8.03 | 27.8 | 136.6 | 15.7 | 53.1 | 28.9 | 156.447 | 287.92 | 77.263 | 2.445 | 0.00935 | 0.0028 | 0.4
68 | PZ13 C | DGW | 434755.7 | 7168883.2 | 106 | 2017-05-12 | 3900 | 6.95 | 24 | 286 | 12.98 | 234 | 116 | 946.56 | 237.9 | 46.941 | 0 | 0.447 | 1.71 | 2.73

## Folha
Atomic and molecular weights (g/mol)
Na+ | Sodium | 22.9898 |  | Fe2+ | Ferrous iron | 55.847
K+ | Potassium | 39.0983 |  | Fe3+ | Ferric iron | 55.847
Ca2+ | Calcium | 40.078 |  | Mn | Manganese | 54.9308
Mg2+ | Magnesium | 24.305 |  | Al3+ | Aluminium | 26.982
Cl- | Chloride | 35.4527 |  | NH4+ | Ammonium | 18.039
SO42- | Sulphate | 96.0636 |  | Cu2+ | Copper | 63.546
HCO3- | Bicarbonate | 61.0171 |  | Zn2+ | Zinc | 65.39
NO3- | Nitrate | 62.0049 |  | PO43- | Phosphate | 94.971
Si | Silicon | 28.0855 |  | NO2- | Nitrite | 46.0055
SiO2 | Silica | 60.0843 |  | F- | Fluoride | 18.9984
H2O | Water | 18.0153 |  | Br- | Bromide | 79.904
CaCO3 | Calcite | 100.0872 |  | Sr2+ | Strontium | 87.62
CO32- | Carbonate | 60.009 |  | Pb | Lead | 207.2
Hardness
ºF | ºG | mg/l CaCO3 | mmol/l (Ca+Mg)
1 | 0.5618 | 10 | 0.099913
1.78 | 1 | 17.8 | 0.17784
10.0087 | 5.6229 | 100.0872 | 1
| Av. Seaw. Comp. (mmol/l) | Seawater Cl ratios
Na | 485 | 0.85689
K | 10.6 | 0.018728
Mg | 55.1 | 0.09735
Ca | 10.7 | 0.018905
NH4 | 2e-06 | 3.5336e-09
Cl | 566 | 1
SO4 | 29.3 | 0.051767
NO3 | 5e-06 | 8.8339e-09
HCO3 | 2.4 | 0.0042403
Br | 0.85 | 0.0015018

## Unit conversion
Number | Name | Na |  |  | K |  |  | Ca |  |  | Mg |  |  | Cl |  |  | HCO3 |  |  | SO4 |  |  | NO3 |  |  | Total Fe |  |  | Total Mn |  |  | Br |  |  | cations | anions | EB |  | EC (uS/cm) | EC/100 | Cl/(EC/100) | HCO3/(EC/100)
|  | mg/l | mmol/l | meq/l | mg/l | mmol/l | meq/l | mg/l | mmol/l | meq/l | mg/l | mmol/l | meq/l | mg/l | mmol/l | meq/l | mg/l | mmol/l | meq/l | mg/l | mmol/l | meq/l | mg/l | mmol/l | meq/l | mg/l | mmol/l | meq/l | mg/l | mmol/l | meq/l | mg/l | mmol/l | meq/l |  |  | % |  |  |  | % | %
58 | Matola river | 2077 | 90.3445 | 90.3445 | 38.8 | 0.99237 | 0.99237 | 843 | 21.034 | 42.068 | 768 | 31.5984 | 63.1969 | 6573.1 | 185.4048 | 185.4048 | 427.07 | 6.9992 | 6.9992 | 1436.8 | 14.9568 | 29.9135 | 0 | 0 | 0 | 0.022 | 0.00039393 | 0.00098483 | 0.675 | 0.012288 | 0.073729 | 17.3 | 0.21651 | 0.21651 | 196.6765 | 222.534 | -6.1681 |  | 17680 | 176.8 | 104.867 | 3.9588
60 | Lake | 32.3 | 1.405 | 1.405 | 3.39 | 0.086705 | 0.086705 | 12.2 | 0.30441 | 0.60881 | 6.03 | 0.2481 | 0.49619 | 15.8 | 0.44566 | 0.44566 | 106.14 | 1.7395 | 1.7395 | 2.8 | 0.029147 | 0.058295 | 0.02 | 0.00032255 | 0.00032255 | 0.624 | 0.011173 | 0.027933 | 0.0673 | 0.0012252 | 0.0073511 |  | 0 | 0 | 2.632 | 2.2438 | 7.9613 |  | 270 | 2.7 | 16.5061 | 64.4263
66 | Incomati effluent | 38.9 | 1.6921 | 1.6921 | 3.39 | 0.086705 | 0.086705 | 14.5 | 0.36179 | 0.72359 | 7.12 | 0.29294 | 0.58589 | 87.3325 | 2.4634 | 2.4634 | 59.78 | 0.97972 | 0.97972 | 61.677 | 0.64204 | 1.2841 | 0.5911 | 0.0095331 | 0.0095331 | 0.088 | 0.0015757 | 0.0039393 | 0.157 | 0.0028581 | 0.017149 |  | 0 | 0 | 3.1093 | 4.7367 | -20.7413 |  | 537 | 5.37 | 45.8725 | 18.2444
67 | Matola wetland | 1861 | 80.9491 | 80.9491 | 27.9 | 0.71359 | 0.71359 | 587 | 14.6464 | 29.2929 | 571 | 23.4931 | 46.9862 | 5406.8 | 152.5074 | 152.5074 | 386.74 | 6.3382 | 6.3382 | 854.5 | 8.8951 | 17.7903 | 0 | 0 | 0 | 0.0669 | 0.0011979 | 0.0029948 | 0.184 | 0.0033497 | 0.020098 | 14.8 | 0.18522 | 0.18522 | 157.9648 | 176.8212 | -5.6324 |  | 14700 | 147 | 103.7465 | 4.3117
70 | 65-Incomati | 87.9 | 3.8234 | 3.8234 | 5.85 | 0.14962 | 0.14962 | 28.7 | 0.7161 | 1.4322 | 22.3 | 0.91751 | 1.835 | 137.5 | 3.8784 | 3.8784 | 96.736 | 1.5854 | 1.5854 | 86.6 | 0.90149 | 1.803 | 0.04 | 0.00064511 | 0.00064511 | 0.345 | 0.0061776 | 0.015444 | 0.107 | 0.0019479 | 0.011687 |  | 0 | 0 | 7.2674 | 7.2674 | 0 |  | 808 | 8.08 | 48.0001 | 19.6212
10 | 16 | 112.3 | 4.8848 | 4.8848 | 5.51 | 0.14093 | 0.14093 | 25.6 | 0.63875 | 1.2775 | 11.46 | 0.47151 | 0.94302 | 96.388 | 2.7188 | 2.7188 | 253.5536 | 4.1554 | 4.1554 | 17.66 | 0.18384 | 0.36767 | 0.277 | 0.0044674 | 0.0044674 | 0.00038 | 6.8043e-06 | 1.7011e-05 | 0.00107 | 1.9479e-05 | 0.00011687 |  | 0 | 0 | 7.2464 | 7.2464 | 0 |  | 771 | 7.71 | 35.263 | 53.8969
12 | 23 | 102.1 | 4.4411 | 4.4411 | 9.78 | 0.25014 | 0.25014 | 43.4 | 1.0829 | 2.1658 | 8.04 | 0.3308 | 0.66159 | 102.456 | 2.8899 | 2.8899 | 244.8253 | 4.0124 | 4.0124 | 29.638 | 0.30852 | 0.61705 | 0 | 0 | 0 | 0 | 0 | 0 | 0.00707 | 0.00012871 | 0.00077224 |  | 0 | 0 | 7.5194 | 7.5194 | 0 |  | 824 | 8.24 | 35.072 | 48.6942
26 | PZ21 F | 61.5 | 2.6751 | 2.6751 | 4.78 | 0.12226 | 0.12226 | 12.6 | 0.31439 | 0.62877 | 3.88 | 0.15964 | 0.31928 | 56.2975 | 1.588 | 1.588 | 134.2 | 2.1994 | 2.1994 | 3.1025 | 0.032296 | 0.064593 | 0.428 | 0.0069027 | 0.0069027 | 0.819 | 0.014665 | 0.036663 | 0.578 | 0.010522 | 0.063134 |  | 0 | 0 | 3.8452 | 3.8588 | -0.17696 |  | 442 | 4.42 | 35.9267 | 49.7598
28 | PZ19 F | 25.7 | 1.1179 | 1.1179 | 3.35 | 0.085681 | 0.085681 | 4.3 | 0.10729 | 0.21458 | 3.06 | 0.1259 | 0.2518 | 49.3677 | 1.3925 | 1.3925 | 18.3 | 0.29992 | 0.29992 | 4.1706 | 0.043415 | 0.08683 | 3.4483 | 0.055613 | 0.055613 | 0.0578 | 0.001035 | 0.0025874 | 0.0207 | 0.00037684 | 0.002261 |  | 0 | 0 | 1.6748 | 1.8349 | -4.5604 |  | 220 | 2.2 | 63.2952 | 13.6325
30 | PZ20 F | 4.83 | 0.21009 | 0.21009 | 0.74 | 0.018927 | 0.018927 | 2.43 | 0.060632 | 0.12126 | 0.49 | 0.02016 | 0.040321 | 10.875 | 0.30675 | 0.30675 | 2.44 | 0.039989 | 0.039989 | 3.9395 | 0.041009 | 0.082019 | 0 | 0 | 0 | 0.0702 | 0.001257 | 0.0031425 | 0.0122 | 0.0002221 | 0.0013326 |  | 0 | 0 | 0.39508 | 0.42875 | -4.0875 |  | 53.7 | 0.537 | 57.1223 | 7.4467
45 | PZ02 F | 260 | 11.3094 | 11.3094 | 25.55 | 0.65348 | 0.65348 | 106.7 | 2.6623 | 5.3246 | 56.98 | 2.3444 | 4.6887 | 732.481 | 20.6608 | 20.6608 | 195.2 | 3.1991 | 3.1991 | 50.021 | 0.52071 | 1.0414 | 0 | 0 | 0 | 0.0167 | 0.00029903 | 0.00074758 | 0.00672 | 0.00012234 | 0.00073401 | 2.27 | 0.028409 | 0.028409 | 21.9777 | 24.9297 | -6.2933 |  | 2710 | 27.1 | 76.2391 | 11.8048
47 | PZ18 F | 65.7 | 2.8578 | 2.8578 | 11 | 0.28134 | 0.28134 | 43.3 | 1.0804 | 2.1608 | 17.6 | 0.72413 | 1.4483 | 68.3597 | 1.9282 | 1.9282 | 212.28 | 3.479 | 3.479 | 44.657 | 0.46487 | 0.92974 | 2.8402 | 0.045806 | 0.045806 | 0.0283 | 0.00050674 | 0.0012669 | 0.0198 | 0.00036045 | 0.0021627 | 0.28 | 0.0035042 | 0.0035042 | 6.7516 | 6.3863 | 2.7809 |  | 679 | 6.79 | 28.3976 | 51.2374
61 | Poço tio Mulungu | 104.9 | 4.5629 | 4.5629 | 10.9 | 0.27878 | 0.27878 | 55.8 | 1.3923 | 2.7846 | 16.2 | 0.66653 | 1.3331 | 113.4 | 3.1986 | 3.1986 | 140.3 | 2.2994 | 2.2994 | 120.9 | 1.2585 | 2.5171 | 19.5 | 0.31449 | 0.31449 | 0.0324 | 0.00058016 | 0.0014504 | 0.297 | 0.0054068 | 0.032441 |  | 0 | 0 | 8.9932 | 8.3296 | 3.8311 |  | 1005 | 10.05 | 31.8271 | 22.8791
14 | PZ14 C | 1064 | 46.2815 | 46.2815 | 17.83 | 0.45603 | 0.45603 | 271 | 6.7618 | 13.5236 | 366 | 15.0586 | 30.1173 | 2094.48 | 59.0782 | 59.0782 | 414.8 | 6.7981 | 6.7981 | 242.27 | 2.522 | 5.044 | 24.9 | 0.40158 | 0.40158 | 0.0148 | 0.00026501 | 0.00066252 | 0.0284 | 0.00051701 | 0.0031021 | 7.22 | 0.090358 | 0.090358 | 90.3821 | 71.4121 | 11.7248 |  | 9200 | 92 | 64.2154 | 7.3892
23 | PZ17 C | 278.6 | 12.1184 | 12.1184 | 12.19 | 0.31178 | 0.31178 | 135 | 3.3684 | 6.7369 | 70.25 | 2.8904 | 5.7807 | 770.947 | 21.7458 | 21.7458 | 207.4 | 3.399 | 3.399 | 141.115 | 1.469 | 2.9379 | 0 | 0 | 0 | 0.0294 | 0.00052644 | 0.0013161 | 0.0545 | 0.00099216 | 0.0059529 | 2.2 | 0.027533 | 0.027533 | 24.955 | 28.1103 | -5.946 |  | 3020 | 30.2 | 72.0059 | 11.2551
27 | PZ21 C | 6.77 | 0.29448 | 0.29448 | 2.77 | 0.070847 | 0.070847 | 7.91 | 0.19737 | 0.39473 | 1.99 | 0.081876 | 0.16375 | 11.5765 | 0.32653 | 0.32653 | 45.1 | 0.73914 | 0.73914 | 0.087 | 0.00090565 | 0.0018113 | 0 | 0 | 0 | 3 | 0.053718 | 0.1343 | 0.667 | 0.012143 | 0.072855 |  | 0 | 0 | 1.131 | 1.0675 | 2.8874 |  | 118.3 | 1.183 | 27.6022 | 62.4798
29 | PZ19 C | 18.18 | 0.79079 | 0.79079 | 3.85 | 0.09847 | 0.09847 | 4.05 | 0.10105 | 0.20211 | 2.38 | 0.097922 | 0.19584 | 37.957 | 1.0706 | 1.0706 | 12.2 | 0.19994 | 0.19994 | 5.0437 | 0.052504 | 0.10501 | 0.4677 | 0.0075429 | 0.0075429 | 0.0288 | 0.00051569 | 0.0012892 | 0.0087 | 0.00015838 | 0.00095029 |  | 0 | 0 | 1.2894 | 1.3831 | -3.5054 |  | 162.5 | 1.625 | 65.8854 | 12.3042
31 | PZ20 C | 24.23 | 1.0539 | 1.0539 | 2.87 | 0.073405 | 0.073405 | 5.63 | 0.14048 | 0.28095 | 2.77 | 0.11397 | 0.22794 | 32.456 | 0.91547 | 0.91547 | 64.66 | 1.0597 | 1.0597 | 0.2565 | 0.0026701 | 0.0053402 | 0.0905 | 0.0014596 | 0.0014596 | 1.3 | 0.023278 | 0.058195 | 0.0789 | 0.0014364 | 0.0086181 |  | 0 | 0 | 1.7031 | 1.982 | -7.5691 |  | 200 | 2 | 45.7737 | 52.9851
46 | PZ02 C | 144.1 | 6.268 | 6.268 | 14.7 | 0.37598 | 0.37598 | 55.3 | 1.3798 | 2.7596 | 22.2 | 0.91339 | 1.8268 | 260.471 | 7.347 | 7.347 | 190.32 | 3.1191 | 3.1191 | 9.348 | 0.097311 | 0.19462 | 0 | 0 | 0 | 0.0435 | 0.00077891 | 0.0019473 | 0.0191 | 0.00034771 | 0.0020863 | 0.84 | 0.010513 | 0.010513 | 11.2344 | 10.6713 | 2.5708 |  | 1230 | 12.3 | 59.7317 | 25.3587
48 | PZ18 C | 136.6 | 5.9418 | 5.9418 | 15.7 | 0.40155 | 0.40155 | 53.1 | 1.3249 | 2.6498 | 28.9 | 1.1891 | 2.3781 | 156.447 | 4.4128 | 4.4128 | 287.92 | 4.7187 | 4.7187 | 77.263 | 0.80429 | 1.6086 | 2.445 | 0.039432 | 0.039432 | 0.00935 | 0.00016742 | 0.00041855 | 0.0028 | 5.0973e-05 | 0.00030584 | 0.4 | 0.005006 | 0.005006 | 11.372 | 10.7845 | 2.6514 |  | 1182 | 11.82 | 37.3336 | 39.9211
68 | PZ13 C | 286 | 12.4403 | 12.4403 | 12.98 | 0.33198 | 0.33198 | 234 | 5.8386 | 11.6772 | 116 | 4.7727 | 9.5454 | 946.56 | 26.6992 | 26.6992 | 237.9 | 3.8989 | 3.8989 | 46.941 | 0.48865 | 0.97729 | 0 | 0 | 0 | 0.447 | 0.008004 | 0.02001 | 1.71 | 0.03113 | 0.18678 | 2.73 | 0.034166 | 0.034166 | 34.2017 | 31.6096 | 3.9387 |  | 3900 | 39 | 68.4596 | 9.9972
Atomic and molecular weights (g/mol)
Na+ | Sodium | 22.9898 |  | Fe2+ | Ferrous iron | 55.847 |  |  | 1b)
K+ | Potassium | 39.0983 |  | Fe3+ | Ferric iron | 55.847 |  |  | The concentration of bicarbonate is relatively low, and bicarbonate is not stable. Under acidic conditions, bicarbonate is easy to react with hydrogen ions to form unstable carbonic acid, which then volatiles as carbon dioxide. In the alkaline enviroment, the bicarbonate is easy to react with hydroxide ions to form carbonate.
Ca2+ | Calcium | 40.078 |  | Mn | Manganese | 54.9308 |  |  | 1c)
Mg2+ | Magnesium | 24.305 |  | Al3+ | Aluminium | 26.982 |  |  | The assumption which I make is that sum of all positive and negative charges in water is zero, which means the electrical balance is in equilibrium state.
Cl- | Chloride | 35.4527 |  | NH4+ | Ammonium | 18.039 |  |  | 1d)
SO42- | Sulphate | 96.0636 |  | Cu2+ | Copper | 63.546
HCO3- | Bicarbonate | 61.0171 |  | Zn2+ | Zinc | 65.39 |  |  | 1e)
NO3- | Nitrate | 62.0049 |  | PO43- | Phosphate | 94.971 | [31 empty] | 0 | 0
Si | Silicon | 28.0855 |  | NO2- | Nitrite | 46.0055 |  |  | 1f) | [28 empty] | 200 | 200
SiO2 | Silica | 60.0843 |  | F- | Fluoride | 18.9984 |  |  | Sample 66: cations too low Sodium is recommended to repeat.
H2O | Water | 18.0153 |  | Br- | Bromide | 79.904 |  |  | Sample 14: anions too low Chloride and Sulphate are recommended to repeat
CaCO3 | Calcite | 100.0872 |  | Sr2+ | Strontium | 87.62 |  |  | Sample 60: anions too low Chloride and Sulphate are recommended to repeat
CO32- | Carbonate | 60.009 |  | Pb | Lead | 207.2 |  |  | Sample 31: cations too low calcium and magnesium are recommended to repeat
1g)
[7 empty] | EC/100 |  | Number | Name | Cl/(EC/100) | HCO3/(EC/100)
[11 empty] | % | %
[7 empty] | 176.8 |  | 58 | Matola river | 104.867 | 3.9588 | Cl
[7 empty] | 2.7 |  | 60 | Lake | 16.5061 | 64.4263 | HCO3
[7 empty] | 5.37 |  | 66 | Incomati effluent | 45.8725 | 18.2444 | Cl
[7 empty] | 147 |  | 67 | Matola wetland | 103.7465 | 4.3117 | Cl
[7 empty] | 8.08 |  | 70 | 65-Incomati | 48.0001 | 19.6212 | Cl
[7 empty] | 7.71 |  | 10 | 16 | 35.263 | 53.8969 | MIX
[7 empty] | 8.24 |  | 12 | 23 | 35.072 | 48.6942 | MIX
[7 empty] | 4.42 |  | 26 | PZ21 F | 35.9267 | 49.7598 | MIX
[7 empty] | 2.2 |  | 28 | PZ19 F | 63.2952 | 13.6325 | Cl
[7 empty] | 0.537 |  | 30 | PZ20 F | 57.1223 | 7.4467 | Cl
[7 empty] | 27.1 |  | 45 | PZ02 F | 76.2391 | 11.8048 | Cl
[7 empty] | 6.79 |  | 47 | PZ18 F | 28.3976 | 51.2374 | MIX
[7 empty] | 10.05 |  | 61 | Poço tio Mulungu | 31.8271 | 22.8791 | MIX
[7 empty] | 92 |  | 14 | PZ14 C | 64.2154 | 7.3892 | Cl
[7 empty] | 30.2 |  | 23 | PZ17 C | 72.0059 | 11.2551 | Cl
[7 empty] | 1.183 |  | 27 | PZ21 C | 27.6022 | 62.4798 | HCO3
[7 empty] | 1.625 |  | 29 | PZ19 C | 65.8854 | 12.3042 | Cl
[7 empty] | 2 |  | 31 | PZ20 C | 45.7737 | 52.9851 | MIX
[7 empty] | 12.3 |  | 46 | PZ02 C | 59.7317 | 25.3587 | Cl
[7 empty] | 11.82 |  | 48 | PZ18 C | 37.3336 | 39.9211 | MIX
[7 empty] | 39 |  | 68 | PZ13 C | 68.4596 | 9.9972 | Cl

## Recharge
3a) | There are two assumptions we make to consider these samples to have Cl- concentrations of average rainwater.
First one is that the origin of recharge water in these three places is only precipitation, no including other sources.
Second one is that Cl- is considered conservative, because its concentration is not altered by other hydrochemical processes
3b)
Number | Name | Type | Cl(mmol/l) | Recharge(% of rainfall)
60 | Lake | SW | 0.44566 | 68.8291
66 | Incomati effluent | SW | 2.4634 | 12.4524
70 | 65-Incomati | SW | 3.8784 | 7.9091
10 | 16 | SGW | 2.7188 | 11.2825
12 | 23 | SGW | 2.8899 | 10.6143
26 | PZ21 F | SGW | 1.588 | 19.317
28 | PZ19 F | SGW | 1.3925 | 22.0286
30 | PZ20 F | SGW | 0.30675 | 100
47 | PZ18 F | SGW | 1.9282 | 15.9085
61 | Poço tio Mulungu | SGW | 3.1986 | 9.5899
27 | PZ21 C | DGW | 0.32653 | 93.9403
29 | PZ19 C | DGW | 1.0706 | 28.6508
31 | PZ20 C | DGW | 0.91547 | 33.5069
|  |  | Mean | 33.3869
|  |  | Median | 19.317
|  |  | Maximum | 100
|  |  | Minimum | 7.9091
It is not realistic.
Soggestion: sampling the rainfall directly and using the measurment values of raifall water in stead of the value from surface or groundwater. The accuracy will be improved by this suggsetion way
3c) |  |  |  |  | TOTAL |  |  |  | Rainwater |  |  |  | Other resource
Number | Name | Type | Cl(mmol/l) | concentration factor | Na | Ca | Cl | HCO3 | Na | Ca | Cl | HCO3 | Na | Ca | Cl | HCO3
30 | PZ20 F | Rainfall | 0.30675 | 1 | 0.21009 | 0.060632 | 0.30675 | 0.039989 | 0.21009 | 0.060632 | 0.30675 | 0.039989 | 0 | 0 | 0 | 0
60 | Lake | SW | 0.44566 | 1.4529 | 1.405 | 0.30441 | 0.44566 | 1.7395 | 0.30524 | 0.08809 | 0.44566 | 0.058099 | 1.0997 | 0.21632 | 0 | 1.6814
66 | Incomati effluent | SW | 2.4634 | 8.0306 | 1.6921 | 0.36179 | 2.4634 | 0.97972 | 1.6872 | 0.48691 | 2.4634 | 0.32113 | 0.0048858 | -0.12511 | 0 | 0.65859
70 | 65-Incomati | SW | 3.8784 | 12.6437 | 3.8234 | 0.7161 | 3.8784 | 1.5854 | 2.6564 | 0.76661 | 3.8784 | 0.50561 | 1.1671 | -0.050505 | 0 | 1.0798
10 | 16 | SGW | 2.7188 | 8.8633 | 4.8848 | 0.63875 | 2.7188 | 4.1554 | 1.8621 | 0.5374 | 2.7188 | 0.35443 | 3.0227 | 0.10136 | 0 | 3.801
12 | 23 | SGW | 2.8899 | 9.4212 | 4.4411 | 1.0829 | 2.8899 | 4.0124 | 1.9793 | 0.57123 | 2.8899 | 0.37674 | 2.4618 | 0.51166 | 0 | 3.6357
26 | PZ21 F | SGW | 1.588 | 5.1768 | 2.6751 | 0.31439 | 1.588 | 2.1994 | 1.0876 | 0.31388 | 1.588 | 0.20701 | 1.5875 | 0.00050952 | 0 | 1.9924
28 | PZ19 F | SGW | 1.3925 | 4.5396 | 1.1179 | 0.10729 | 1.3925 | 0.29992 | 0.95373 | 0.27524 | 1.3925 | 0.18153 | 0.16416 | -0.16795 | 0 | 0.11838
47 | PZ18 F | SGW | 1.9282 | 6.2859 | 2.8578 | 1.0804 | 1.9282 | 3.479 | 1.3206 | 0.38113 | 1.9282 | 0.25137 | 1.5372 | 0.69927 | 0 | 3.2277
61 | Poço tio Mulungu | SGW | 3.1986 | 10.4276 | 4.5629 | 1.3923 | 3.1986 | 2.2994 | 2.1908 | 0.63224 | 3.1986 | 0.41699 | 2.3721 | 0.76004 | 0 | 1.8824
27 | PZ21 C | DGW | 0.32653 | 1.0645 | 0.29448 | 0.19737 | 0.32653 | 0.73914 | 0.22365 | 0.064543 | 0.32653 | 0.042568 | 0.070833 | 0.13282 | 0 | 0.69657
29 | PZ19 C | DGW | 1.0706 | 3.4903 | 0.79079 | 0.10105 | 1.0706 | 0.19994 | 0.73329 | 0.21162 | 1.0706 | 0.13957 | 0.057498 | -0.11057 | 0 | 0.060371
31 | PZ20 C | DGW | 0.91547 | 2.9845 | 1.0539 | 0.14048 | 0.91547 | 1.0597 | 0.62702 | 0.18095 | 0.91547 | 0.11934 | 0.42693 | -0.040477 | 0 | 0.94036

## Mineral
4a)
Number | Name | Type | UTM E (m) | UTM N (m) | Elevation (m) | Date | EC (uS/cm) | pH | Temp. | Na | K | Ca | Mg | Cl | HCO3 | SO4 | NO3 | Total Fe | Total Mn
58 | Matola river | SW | 441729 | 7148326.38 | 30 | 42863 | 17680 | 7.35 | 24.8 | 2077 | 38.8 | 843 | 768 | 6573.1 | 427.07 | 1436.8 | 0 | 0.022 | 0.675
60 | Lake | SW | 430680.41 | 7154965.2 | 68 | 42863 | 270 | 7.44 | 29.4 | 32.3 | 3.39 | 12.2 | 6.03 | 15.8 | 106.14 | 2.8 | 0.02 | 0.624 | 0.0673
66 | Incomati effluent | SW | 469076 | 7167115 | 50 | 42867 | 537 | 6.82 | 24 | 38.9 | 3.39 | 14.5 | 7.12 | 87.3325 | 59.78 | 61.677 | 0.5911 | 0.088 | 0.157
67 | Matola wetland | SW | 440835.61 | 7143123.41 | 11 | 42867 | 14700 | 7.3 | 25 | 1861 | 27.9 | 587 | 571 | 5406.8 | 386.74 | 854.5 | 0 | 0.0669 | 0.184
70 | 65-Incomati | SW | 480904.4 | 7182698 | 8 | 42865 | 808 | 6.85 | 25.4 | 87.9 | 5.85 | 28.7 | 22.3 | 137.5 |  | 86.6 | 0.04 | 0.345 | 0.107
10 | 16 | SGW | 448401.18 | 7152242.37 | 49 | 42838 | 771 | 8.02 | 27.7 | 112.3 | 5.51 | 25.6 | 11.46 | 96.388 |  | 17.66 | 0.277 | 0.00038 | 0.00107
12 | 23 | SGW | 459761.58 | 7158326.22 | 57 | 42838 | 824 | 7.87 | 27.8 | 102.1 | 9.78 | 43.4 | 8.04 | 102.456 |  | 29.638 | 0 | 0 | 0.00707
26 | PZ21 F | SGW | 487547.4 | 7178932.8 | 24 | 42844 | 442 | 7.04 | 25.8 | 61.5 | 4.78 | 12.6 | 3.88 | 56.2975 | 134.2 | 3.1025 | 0.428 | 0.819 | 0.578
28 | PZ19 F | SGW | 502380 | 7190587.2 | 12.1 | 42844 | 220 | 6.37 | 25.5 | 25.7 | 3.35 | 4.3 | 3.06 | 49.3677 | 18.3 | 4.1706 | 3.4483 | 0.0578 | 0.0207
30 | PZ20 F | SGW | 496744.9 | 7203333.7 | 11 | 42844 | 53.7 | 4.78 | 25.3 | 4.83 | 0.74 | 2.43 | 0.49 | 10.875 | 2.44 | 3.9395 | 0 | 0.0702 | 0.0122
45 | PZ02 F | SGW | 468933.5 | 7141017 | 9 | 42845 | 2710 | 8.2 | 27.4 | 260 | 25.55 | 106.7 | 56.98 | 732.481 | 195.2 | 50.021 | 0 | 0.0167 | 0.00672
47 | PZ18 F | SGW | 463548.6 | 7132522.1 | 10 | 42845 | 679 | 7.6 | 28.1 | 65.7 | 11 | 43.3 | 17.6 | 68.3597 | 212.28 | 44.657 | 2.8402 | 0.0283 | 0.0198
61 | Poço tio Mulungu | SGW | 440822.18 | 7135726.64 | 8 | 42863 | 1005 | 6.3 | 24.3 | 104.9 | 10.9 | 55.8 | 16.2 | 113.4 | 140.3 | 120.9 | 19.5 | 0.0324 | 0.297
14 | PZ14 C | DGW | 440417 | 7146262.4 | 37 | 42842 | 9200 | 7.43 | 25.5 | 1064 | 17.83 | 271 | 366 | 2094.48 | 414.8 | 242.27 | 24.9 | 0.0148 | 0.0284
23 | PZ17 C | DGW | 476875 | 7221686.6 | 22 | 42843 | 3020 | 7.58 | 27 | 278.6 | 12.19 | 135 | 70.25 | 770.947 | 207.4 | 141.115 | 0 | 0.0294 | 0.0545
27 | PZ21 C | DGW | 487547.4 | 7178932.8 | 24 | 42844 | 118.3 | 5.84 | 25.3 | 6.77 | 2.77 | 7.91 | 1.99 | 11.5765 | 45.1 | 0.087 | 0 | 3 | 0.667
29 | PZ19 C | DGW | 502380 | 7190587.2 | 12.1 | 42844 | 162.5 | 6.02 | 25.4 | 18.18 | 3.85 | 4.05 | 2.38 | 37.957 | 12.2 | 5.0437 | 0.4677 | 0.0288 | 0.0087
31 | PZ20 C | DGW | 496744.9 | 7203333.7 | 11 | 42844 | 200 | 6.2 | 24.3 | 24.23 | 2.87 | 5.63 | 2.77 | 32.456 | 64.66 | 0.2565 | 0.0905 | 1.3 | 0.0789
46 | PZ02 C | DGW | 468933.5 | 7141017 | 9 | 42845 | 1230 | 8.15 | 26.7 | 144.1 | 14.7 | 55.3 | 22.2 | 260.471 | 190.32 | 9.348 | 0 | 0.0435 | 0.0191
48 | PZ18 C | DGW | 463548.6 | 7132522.1 | 10 | 42845 | 1182 | 8.03 | 27.8 | 136.6 | 15.7 | 53.1 | 28.9 | 156.447 | 287.92 | 77.263 | 2.445 | 0.00935 | 0.0028
68 | PZ13 C | DGW | 434755.7 | 7168883.2 | 106 | 42867 | 3900 | 6.95 | 24 | 286 | 12.98 | 234 | 116 | 946.56 | 237.9 | 46.941 | 0 | 0.447 | 1.71
INPUT
Number | pH | Temp | Na | K | Ca | Mg | Cl | Alkalinity | S(6) | N(5) | Fe | Mn
[8 empty] | as HCO3 | as SO4 | as NO3
58 | 7.35 | 24.8 | 2077 | 38.8 | 843 | 768 | 6573.1 | 427.07 | 1436.8 | 0 | 0.022 | 0.675
60 | 7.44 | 29.4 | 32.3 | 3.39 | 12.2 | 6.03 | 15.8 | 106.14 | 2.8 | 0.02 | 0.624 | 0.0673
66 | 6.82 | 24 | 38.9 | 3.39 | 14.5 | 7.12 | 87.3325 | 59.78 | 61.677 | 0.5911 | 0.088 | 0.157
67 | 7.3 | 25 | 1861 | 27.9 | 587 | 571 | 5406.8 | 386.74 | 854.5 | 0 | 0.0669 | 0.184
70 | 6.85 | 25.4 | 87.9 | 5.85 | 28.7 | 22.3 | 137.5 | 96.736 | 86.6 | 0.04 | 0.345 | 0.107
10 | 8.02 | 27.7 | 112.3 | 5.51 | 25.6 | 11.46 | 96.388 | 253.5536 | 17.66 | 0.277 | 0.00038 | 0.00107
12 | 7.87 | 27.8 | 102.1 | 9.78 | 43.4 | 8.04 | 102.456 | 244.8253 | 29.638 | 0 | 0 | 0.00707
26 | 7.04 | 25.8 | 61.5 | 4.78 | 12.6 | 3.88 | 56.2975 | 134.2 | 3.1025 | 0.428 | 0.819 | 0.578
28 | 6.37 | 25.5 | 25.7 | 3.35 | 4.3 | 3.06 | 49.3677 | 18.3 | 4.1706 | 3.4483 | 0.0578 | 0.0207
30 | 4.78 | 25.3 | 4.83 | 0.74 | 2.43 | 0.49 | 10.875 | 2.44 | 3.9395 | 0 | 0.0702 | 0.0122
45 | 8.2 | 27.4 | 260 | 25.55 | 106.7 | 56.98 | 732.481 | 195.2 | 50.021 | 0 | 0.0167 | 0.00672
47 | 7.6 | 28.1 | 65.7 | 11 | 43.3 | 17.6 | 68.3597 | 212.28 | 44.657 | 2.8402 | 0.0283 | 0.0198
61 | 6.3 | 24.3 | 104.9 | 10.9 | 55.8 | 16.2 | 113.4 | 140.3 | 120.9 | 19.5 | 0.0324 | 0.297
14 | 7.43 | 25.5 | 1064 | 17.83 | 271 | 366 | 2094.48 | 414.8 | 242.27 | 24.9 | 0.0148 | 0.0284
23 | 7.58 | 27 | 278.6 | 12.19 | 135 | 70.25 | 770.947 | 207.4 | 141.115 | 0 | 0.0294 | 0.0545
27 | 5.84 | 25.3 | 6.77 | 2.77 | 7.91 | 1.99 | 11.5765 | 45.1 | 0.087 | 0 | 3 | 0.667
29 | 6.02 | 25.4 | 18.18 | 3.85 | 4.05 | 2.38 | 37.957 | 12.2 | 5.0437 | 0.4677 | 0.0288 | 0.0087
31 | 6.2 | 24.3 | 24.23 | 2.87 | 5.63 | 2.77 | 32.456 | 64.66 | 0.2565 | 0.0905 | 1.3 | 0.0789
46 | 8.15 | 26.7 | 144.1 | 14.7 | 55.3 | 22.2 | 260.471 | 190.32 | 9.348 | 0 | 0.0435 | 0.0191
48 | 8.03 | 27.8 | 136.6 | 15.7 | 53.1 | 28.9 | 156.447 | 287.92 | 77.263 | 2.445 | 0.00935 | 0.0028
68 | 6.95 | 24 | 286 | 12.98 | 234 | 116 | 946.56 | 237.9 | 46.941 | 0 | 0.447 | 1.71
OUTPUT

## Reduction
Number | Name | Na |  |  | K |  |  | Ca |  |  | Mg |  |  | Cl |  |  | HCO3 |  |  | SO4 |  |  | NO3 |  |  | Total Fe |  |  | Total Mn |  |  | Br |  |  | cations | anions | EB | EC (uS/cm) | EC/100 | Cl/(EC/100) | HCO3/(EC/100)
|  | mg/l | mmol/l | meq/l | mg/l | mmol/l | meq/l | mg/l | mmol/l | meq/l | mg/l | mmol/l | meq/l | mg/l | mmol/l | meq/l | mg/l | mmol/l | meq/l | mg/l | mmol/l | meq/l | mg/l | mmol/l | meq/l | mg/l | mmol/l | meq/l | mg/l | mmol/l | meq/l | mg/l | mmol/l | meq/l |  |  | % |  |  | % | %
58 | Matola river | 2077 | 90.3445 | 90.3445 | 38.8 | 0.99237 | 0.99237 | 843 | 21.034 | 42.068 | 768 | 31.5984 | 63.1969 | 6573.1 | 185.4048 | 185.4048 | 427.07 | 6.9992 | 6.9992 | 1436.8 | 14.9568 | 29.9135 | 0 | 0 | 0 | 0.022 | 0.00039393 | 0.00098483 | 0.675 | 0.012288 | 0.073729 | 17.3 | 0.21651 | 0.21651 | 196.6765 | 222.534 | -6.1681 | 17680 | 176.8 | 104.867 | 3.9588
60 | Lake | 32.3 | 1.405 | 1.405 | 3.39 | 0.086705 | 0.086705 | 12.2 | 0.30441 | 0.60881 | 6.03 | 0.2481 | 0.49619 | 15.8 | 0.44566 | 0.44566 | 106.14 | 1.7395 | 1.7395 | 2.8 | 0.029147 | 0.058295 | 0.02 | 0.00032255 | 0.00032255 | 0.624 | 0.011173 | 0.027933 | 0.0673 | 0.0012252 | 0.0073511 |  | 0 | 0 | 2.632 | 2.2438 | 7.9613 | 270 | 2.7 | 16.5061 | 64.4263
66 | Incomati effluent | 38.9 | 1.6921 | 1.6921 | 3.39 | 0.086705 | 0.086705 | 14.5 | 0.36179 | 0.72359 | 7.12 | 0.29294 | 0.58589 | 87.3325 | 2.4634 | 2.4634 | 59.78 | 0.97972 | 0.97972 | 61.677 | 0.64204 | 1.2841 | 0.5911 | 0.0095331 | 0.0095331 | 0.088 | 0.0015757 | 0.0039393 | 0.157 | 0.0028581 | 0.017149 |  | 0 | 0 | 3.1093 | 4.7367 | -20.7413 | 537 | 5.37 | 45.8725 | 18.2444
67 | Matola wetland | 1861 | 80.9491 | 80.9491 | 27.9 | 0.71359 | 0.71359 | 587 | 14.6464 | 29.2929 | 571 | 23.4931 | 46.9862 | 5406.8 | 152.5074 | 152.5074 | 386.74 | 6.3382 | 6.3382 | 854.5 | 8.8951 | 17.7903 | 0 | 0 | 0 | 0.0669 | 0.0011979 | 0.0029948 | 0.184 | 0.0033497 | 0.020098 | 14.8 | 0.18522 | 0.18522 | 157.9648 | 176.8212 | -5.6324 | 14700 | 147 | 103.7465 | 4.3117
70 | 65-Incomati | 87.9 | 3.8234 | 3.8234 | 5.85 | 0.14962 | 0.14962 | 28.7 | 0.7161 | 1.4322 | 22.3 | 0.91751 | 1.835 | 137.5 | 3.8784 | 3.8784 | 96.736 | 1.5854 | 1.5854 | 86.6 | 0.90149 | 1.803 | 0.04 | 0.00064511 | 0.00064511 | 0.345 | 0.0061776 | 0.015444 | 0.107 | 0.0019479 | 0.011687 |  | 0 | 0 | 7.2674 | 7.2674 | 0 | 808 | 8.08 | 48.0001 | 19.6212
10 | 16 | 112.3 | 4.8848 | 4.8848 | 5.51 | 0.14093 | 0.14093 | 25.6 | 0.63875 | 1.2775 | 11.46 | 0.47151 | 0.94302 | 96.388 | 2.7188 | 2.7188 | 253.5536 | 4.1554 | 4.1554 | 17.66 | 0.18384 | 0.36767 | 0.277 | 0.0044674 | 0.0044674 | 0.00038 | 6.8043e-06 | 1.7011e-05 | 0.00107 | 1.9479e-05 | 0.00011687 |  | 0 | 0 | 7.2464 | 7.2464 | 0 | 771 | 7.71 | 35.263 | 53.8969
12 | 23 | 102.1 | 4.4411 | 4.4411 | 9.78 | 0.25014 | 0.25014 | 43.4 | 1.0829 | 2.1658 | 8.04 | 0.3308 | 0.66159 | 102.456 | 2.8899 | 2.8899 | 244.8253 | 4.0124 | 4.0124 | 29.638 | 0.30852 | 0.61705 | 0 | 0 | 0 | 0 | 0 | 0 | 0.00707 | 0.00012871 | 0.00077224 |  | 0 | 0 | 7.5194 | 7.5194 | 0 | 824 | 8.24 | 35.072 | 48.6942
26 | PZ21 F | 61.5 | 2.6751 | 2.6751 | 4.78 | 0.12226 | 0.12226 | 12.6 | 0.31439 | 0.62877 | 3.88 | 0.15964 | 0.31928 | 56.2975 | 1.588 | 1.588 | 134.2 | 2.1994 | 2.1994 | 3.1025 | 0.032296 | 0.064593 | 0.428 | 0.0069027 | 0.0069027 | 0.819 | 0.014665 | 0.036663 | 0.578 | 0.010522 | 0.063134 |  | 0 | 0 | 3.8452 | 3.8588 | -0.17696 | 442 | 4.42 | 35.9267 | 49.7598
28 | PZ19 F | 25.7 | 1.1179 | 1.1179 | 3.35 | 0.085681 | 0.085681 | 4.3 | 0.10729 | 0.21458 | 3.06 | 0.1259 | 0.2518 | 49.3677 | 1.3925 | 1.3925 | 18.3 | 0.29992 | 0.29992 | 4.1706 | 0.043415 | 0.08683 | 3.4483 | 0.055613 | 0.055613 | 0.0578 | 0.001035 | 0.0025874 | 0.0207 | 0.00037684 | 0.002261 |  | 0 | 0 | 1.6748 | 1.8349 | -4.5604 | 220 | 2.2 | 63.2952 | 13.6325
30 | PZ20 F | 4.83 | 0.21009 | 0.21009 | 0.74 | 0.018927 | 0.018927 | 2.43 | 0.060632 | 0.12126 | 0.49 | 0.02016 | 0.040321 | 10.875 | 0.30675 | 0.30675 | 2.44 | 0.039989 | 0.039989 | 3.9395 | 0.041009 | 0.082019 | 0 | 0 | 0 | 0.0702 | 0.001257 | 0.0031425 | 0.0122 | 0.0002221 | 0.0013326 |  | 0 | 0 | 0.39508 | 0.42875 | -4.0875 | 53.7 | 0.537 | 57.1223 | 7.4467
45 | PZ02 F | 260 | 11.3094 | 11.3094 | 25.55 | 0.65348 | 0.65348 | 106.7 | 2.6623 | 5.3246 | 56.98 | 2.3444 | 4.6887 | 732.481 | 20.6608 | 20.6608 | 195.2 | 3.1991 | 3.1991 | 50.021 | 0.52071 | 1.0414 | 0 | 0 | 0 | 0.0167 | 0.00029903 | 0.00074758 | 0.00672 | 0.00012234 | 0.00073401 | 2.27 | 0.028409 | 0.028409 | 21.9777 | 24.9297 | -6.2933 | 2710 | 27.1 | 76.2391 | 11.8048
47 | PZ18 F | 65.7 | 2.8578 | 2.8578 | 11 | 0.28134 | 0.28134 | 43.3 | 1.0804 | 2.1608 | 17.6 | 0.72413 | 1.4483 | 68.3597 | 1.9282 | 1.9282 | 212.28 | 3.479 | 3.479 | 44.657 | 0.46487 | 0.92974 | 2.8402 | 0.045806 | 0.045806 | 0.0283 | 0.00050674 | 0.0012669 | 0.0198 | 0.00036045 | 0.0021627 | 0.28 | 0.0035042 | 0.0035042 | 6.7516 | 6.3863 | 2.7809 | 679 | 6.79 | 28.3976 | 51.2374
61 | Poço tio Mulungu | 104.9 | 4.5629 | 4.5629 | 10.9 | 0.27878 | 0.27878 | 55.8 | 1.3923 | 2.7846 | 16.2 | 0.66653 | 1.3331 | 113.4 | 3.1986 | 3.1986 | 140.3 | 2.2994 | 2.2994 | 120.9 | 1.2585 | 2.5171 | 19.5 | 0.31449 | 0.31449 | 0.0324 | 0.00058016 | 0.0014504 | 0.297 | 0.0054068 | 0.032441 |  | 0 | 0 | 8.9932 | 8.3296 | 3.8311 | 1005 | 10.05 | 31.8271 | 22.8791
14 | PZ14 C | 1064 | 46.2815 | 46.2815 | 17.83 | 0.45603 | 0.45603 | 271 | 6.7618 | 13.5236 | 366 | 15.0586 | 30.1173 | 2094.48 | 59.0782 | 59.0782 | 414.8 | 6.7981 | 6.7981 | 242.27 | 2.522 | 5.044 | 24.9 | 0.40158 | 0.40158 | 0.0148 | 0.00026501 | 0.00066252 | 0.0284 | 0.00051701 | 0.0031021 | 7.22 | 0.090358 | 0.090358 | 90.3821 | 71.4121 | 11.7248 | 9200 | 92 | 64.2154 | 7.3892
23 | PZ17 C | 278.6 | 12.1184 | 12.1184 | 12.19 | 0.31178 | 0.31178 | 135 | 3.3684 | 6.7369 | 70.25 | 2.8904 | 5.7807 | 770.947 | 21.7458 | 21.7458 | 207.4 | 3.399 | 3.399 | 141.115 | 1.469 | 2.9379 | 0 | 0 | 0 | 0.0294 | 0.00052644 | 0.0013161 | 0.0545 | 0.00099216 | 0.0059529 | 2.2 | 0.027533 | 0.027533 | 24.955 | 28.1103 | -5.946 | 3020 | 30.2 | 72.0059 | 11.2551
27 | PZ21 C | 6.77 | 0.29448 | 0.29448 | 2.77 | 0.070847 | 0.070847 | 7.91 | 0.19737 | 0.39473 | 1.99 | 0.081876 | 0.16375 | 11.5765 | 0.32653 | 0.32653 | 45.1 | 0.73914 | 0.73914 | 0.087 | 0.00090565 | 0.0018113 | 0 | 0 | 0 | 3 | 0.053718 | 0.1343 | 0.667 | 0.012143 | 0.072855 |  | 0 | 0 | 1.131 | 1.0675 | 2.8874 | 118.3 | 1.183 | 27.6022 | 62.4798
29 | PZ19 C | 18.18 | 0.79079 | 0.79079 | 3.85 | 0.09847 | 0.09847 | 4.05 | 0.10105 | 0.20211 | 2.38 | 0.097922 | 0.19584 | 37.957 | 1.0706 | 1.0706 | 12.2 | 0.19994 | 0.19994 | 5.0437 | 0.052504 | 0.10501 | 0.4677 | 0.0075429 | 0.0075429 | 0.0288 | 0.00051569 | 0.0012892 | 0.0087 | 0.00015838 | 0.00095029 |  | 0 | 0 | 1.2894 | 1.3831 | -3.5054 | 162.5 | 1.625 | 65.8854 | 12.3042
31 | PZ20 C | 24.23 | 1.0539 | 1.0539 | 2.87 | 0.073405 | 0.073405 | 5.63 | 0.14048 | 0.28095 | 2.77 | 0.11397 | 0.22794 | 32.456 | 0.91547 | 0.91547 | 64.66 | 1.0597 | 1.0597 | 0.2565 | 0.0026701 | 0.0053402 | 0.0905 | 0.0014596 | 0.0014596 | 1.3 | 0.023278 | 0.058195 | 0.0789 | 0.0014364 | 0.0086181 |  | 0 | 0 | 1.7031 | 1.982 | -7.5691 | 200 | 2 | 45.7737 | 52.9851
46 | PZ02 C | 144.1 | 6.268 | 6.268 | 14.7 | 0.37598 | 0.37598 | 55.3 | 1.3798 | 2.7596 | 22.2 | 0.91339 | 1.8268 | 260.471 | 7.347 | 7.347 | 190.32 | 3.1191 | 3.1191 | 9.348 | 0.097311 | 0.19462 | 0 | 0 | 0 | 0.0435 | 0.00077891 | 0.0019473 | 0.0191 | 0.00034771 | 0.0020863 | 0.84 | 0.010513 | 0.010513 | 11.2344 | 10.6713 | 2.5708 | 1230 | 12.3 | 59.7317 | 25.3587
48 | PZ18 C | 136.6 | 5.9418 | 5.9418 | 15.7 | 0.40155 | 0.40155 | 53.1 | 1.3249 | 2.6498 | 28.9 | 1.1891 | 2.3781 | 156.447 | 4.4128 | 4.4128 | 287.92 | 4.7187 | 4.7187 | 77.263 | 0.80429 | 1.6086 | 2.445 | 0.039432 | 0.039432 | 0.00935 | 0.00016742 | 0.00041855 | 0.0028 | 5.0973e-05 | 0.00030584 | 0.4 | 0.005006 | 0.005006 | 11.372 | 10.7845 | 2.6514 | 1182 | 11.82 | 37.3336 | 39.9211
68 | PZ13 C | 286 | 12.4403 | 12.4403 | 12.98 | 0.33198 | 0.33198 | 234 | 5.8386 | 11.6772 | 116 | 4.7727 | 9.5454 | 946.56 | 26.6992 | 26.6992 | 237.9 | 3.8989 | 3.8989 | 46.941 | 0.48865 | 0.97729 | 0 | 0 | 0 | 0.447 | 0.008004 | 0.02001 | 1.71 | 0.03113 | 0.18678 | 2.73 | 0.034166 | 0.034166 | 34.2017 | 31.6096 | 3.9387 | 3900 | 39 | 68.4596 | 9.9972
5a)
5b)
seawater mixing line
[11 empty] | 566 | 200 | 0
[11 empty] | 29.3 | 10.3534 | 0
5c) | more reduced state: 27, 31, 26, 60 with more Fe2+
more oxidized state: 14, 61,58, 67 with more SO42- and NO3-
The most reduced form of carbon is CH4, the most oxidized is CO2.
from Google
explanation:
27 and 31: they are deep groundwater, so they are lack of oxygen and oxidizing agent , long time to react
26: I don’t know where the 26point is .
60: recharge area, origin is precipitation, which is long exposure to air. SO it keeps the more reduced state

## Cation exchange
Number
58
67
45
14
23
68
6a)
| Cl- |  |  | sea Cl
10 | 2.7188 | fresh water |  | 566
sample
Number | Cl- | fraction(%) | Na+ | ratio Na+/Cl- | Ca2+ | HCO3- | ratio Ca2+/HCO3-
58 | 185.4048 | 32.4325 | 90.3445 | 48.7283 | 21.034 | 6.9992 | 300.5206
67 | 152.5074 | 26.5922 | 80.9491 | 53.0788 | 14.6464 | 6.3382 | 231.0813
45 | 20.6608 | 3.1853 | 11.3094 | 54.7384 | 2.6623 | 3.1991 | 83.2205
14 | 59.0782 | 10.0055 | 46.2815 | 78.3394 | 6.7618 | 6.7981 | 99.4664
23 | 21.7458 | 3.3779 | 12.1184 | 55.7277 | 3.3684 | 3.399 | 99.0994
68 | 26.6992 | 4.2573 | 12.4403 | 46.5943 | 5.8386 | 3.8989 | 149.7501
6b) | [10 empty] | fresh water
Number | fraction(%) | Na+ | Ca2+ | HCO3- | SO42- | [5 empty] | Na+ | Ca2+ | HCO3- | SO42-
58 | 32.4325 | 160.598 | 3.9019 | 3.5861 | 9.6269 | [5 empty] | 4.8848 | 0.63875 | 4.1554 | 0.18384
67 | 26.5922 | 132.5578 | 3.3143 | 3.6886 | 7.9265 | [5 empty] | seawater
45 | 3.1853 | 20.1777 | 0.95923 | 4.0995 | 1.1113 | [5 empty] | Na+ | Ca2+ | HCO3- | SO42-
14 | 10.0055 | 52.9229 | 1.6454 | 3.9798 | 3.0971 | [5 empty] | 485 | 10.7 | 2.4 | 29.3
23 | 3.3779 | 21.1025 | 0.97861 | 4.0962 | 1.1673
68 | 4.2573 | 25.3246 | 1.0671 | 4.0807 | 1.4234
6c) | actual |  |  |  | no react |  |  |  | diff
Number | Na+ | Ca2+ | HCO3- | SO42- | Na+ | Ca2+ | HCO3- | SO42- | Na+ | Ca2+ | HCO3- | SO42-
58 | 90.3445 | 21.034 | 6.9992 | 14.9568 | 160.598 | 3.9019 | 3.5861 | 9.6269 | -70.2535 | 17.1321 | 3.4131 | 5.3298
67 | 80.9491 | 14.6464 | 6.3382 | 8.8951 | 132.5578 | 3.3143 | 3.6886 | 7.9265 | -51.6087 | 11.3322 | 2.6496 | 0.9687
45 | 11.3094 | 2.6623 | 3.1991 | 0.52071 | 20.1777 | 0.95923 | 4.0995 | 1.1113 | -8.8684 | 1.7031 | -0.90043 | -0.59056
14 | 46.2815 | 6.7618 | 6.7981 | 2.522 | 52.9229 | 1.6454 | 3.9798 | 3.0971 | -6.6415 | 5.1164 | 2.8183 | -0.57509
23 | 12.1184 | 3.3684 | 3.399 | 1.469 | 21.1025 | 0.97861 | 4.0962 | 1.1673 | -8.9841 | 2.3898 | -0.69711 | 0.30163
68 | 12.4403 | 5.8386 | 3.8989 | 0.48865 | 25.3246 | 1.0671 | 4.0807 | 1.4234 | -12.8843 | 4.7715 | -0.18181 | -0.93475
6d)
Number | Na+ | Cl-
58 | 90.3445 | 185.4048
67 | 80.9491 | 152.5074
45 | 11.3094 | 20.6608
14 | 46.2815 | 59.0782
23 | 12.1184 | 21.7458
68 | 12.4403 | 26.6992
| 0 | 0
| 485 | 566
6e)
Number | ratio Na+/Cl- | ratio Ca2+/HCO3- | Cl-
58 | 48.7283 | 300.5206 | 185.4048
67 | 53.0788 | 231.0813 | 152.5074
45 | 54.7384 | 83.2205 | 20.6608
14 | 78.3394 | 99.4664 | 59.0782
23 | 55.7277 | 99.0994 | 21.7458
68 | 46.5943 | 149.7501 | 26.6992
6f) | from 6c we can get the difference of Na+ between actual situation and ideal situation is negative, while the difference of Ca2+ is positive.
from 6d, we can see that with the actual concentration of Cl- increasing the concentration of Na is much less than the ideal seawater mixing line. It means some of Na+ from the seawater intrusion disappear.
the figure 6e also can give the same information as the other two figures.
the reason of this phenomena is the cation exchange, the reaction equation is as follows.
2Na++Ca-X2---->Ca2=+2Na-X